## Sheet1
Input variable | Input value | Unit | Proposed range | Comments
Top-level parameters
Occupants | 1 | [-] | [1, 2]
FAI class | 15 | [-] | [std, 15, 18, 20, open] | Also determines MTOM
Design glide ratio | 25 | [-] | [25 : 75]
Min. descent rate | -0.3 | [m/s] | [-0.2 : -0.5]
Water tank volume | 80 | [L] | [0 : 250]
Engine type | No engine | [-] |  | Choose from list
Main wing parameters
Airfoil profile | 4412 | [-]
Twist | -2 | [deg] | [0 : -5]
Dihedral | 2 | [deg] | [-3 : 3]
Sweep (c/4) | 2 | [deg] | [-5 : 5]
Taper ratio | 0.5 | [deg] | [0.1 : 1.0]
Flap type | No flaps | [-] |  | Choose from list
Winglet parameters
Length | 0 | [m]
Cant angle | 0 | [deg] | [0 : 90]
Toe angle | 0 | [deg] | [-5 : 5]
LE sweep | 0 | [deg] | [0 : 30]
Airfoil profile | 0 | [-]
Stagger (% wing tip chord) | 0 | [%] |  | Backwards shift of winglet LE w.r.t. wing tip LE
winglet root chord / wing tip chord | 0 | [-]
winglet taper ratio | 0 | [-]
Tail parameters
Horizontal tail profile | 12 | [-]
Vertical tail profile | 12 | [-]